## Sheet1
CN7 | Pin Name | Main Function | Default Alternate Function | Remap Alternate Function | Feature/Notes | ASB Function | CN10 | Pin Name | Main Function | Default Alternate Function | Remap Alternate Function | Feature/Notes | ASB Function
1 | PC10 | I/O | - | USART3_TX | 5V tolerant | I_IN_1_OCD (GPIO) | 1 | PC9 | I/O | - | TIM3_CH4 | 5V tolerant | Power On LED (GPIO)
2 | PC11 | I/O | - | USART3_RX | 5V tolerant | I_IN_2_OCD (GPIO) | 2 | PC8 | I/O | - | TIM3_CH3 | 5V tolerant | Error LED (GPIO)
3 | PC12 | I/O | - | USART3_CK | 5V tolerant | I_IN_3_OCD (GPIO) | 3 | PB8 | I/O | TIM4_CH3 | I2C1_SCL / CANRX | 5V tolerant, not connected when SB46,SB52 off | NC
4 | PD2 | I/O | TIM3_ETR | - | 5V tolerant | I_OUT_1_OCD (GPIO) | 4 | PC6 | I/O | - | TIM3_CH1 | 5V tolerant | Generic LED 1 (GPIO)
5 | VDD | Supply | - | - | - | NC | 5 | PB9 | I/O | TIM4_CH4 | I2C1_SDA / CANTX | 5V tolerant, not connected when SB46,SB52 off | NC
6 | E5V | - | - | - | External 5V supply | 5V In from Buck (POWER) | 6 | PC5 | I/O | ADC12_IN15 | - | - | Voltage Sense 1 (ADC)
7 | BOOT0 | BOOT0 | - | - | For STM Boot Up, default = 0 but can be jumper'd high | NC | 7 | AVDD | Supply | Analog Vref | - | Connected to VDD through SB57 | NC
8 | GND | GND | - | - | - | GND (POWER) | 8 | U5V | Supply | USB 5V | - | - | NC
9 | NC | - | - | - | - | NC | 9 | GND | GND | - | - | - | GND (POWER)
10 | NC | - | - | - | - | NC | 10 | NC | NC | - | - | - | NC
11 | NC | - | - | - | - | NC | 11 | PA5 | I/O | SPI1_SCK / ADC12_IN5 | - | Connected to LD2 LED on nucleo board | Ext_ADC_SCK (SPI)
12 | IOREF | 3V3 Vref | - | - | Connected to 3V3 | NC | 12 | PA12 | I/O | USART1_RTS / CANTX / USBDP / TIM1_ETR | - | 5V tolerant | CANTX (CAN)
13 | PA13 | JTMS/SWDIO (JTAG) | - | I/O | 5V tolerant | JTAG (NC) | 13 | PA6 | I/O | SPI1_MISO / ADC12_IN6 / TIM3_CH1 | TIM1_BKIN | - | Ext_ADC_MISO (SPI)
14 | RESET | NRST | - | - | Connected to B2 button on Nucleo for reseting the MCU | NC | 14 | PA11 | I/O | USART1_CTS / CANRX / USBDM / TIM1_CH4 | - | 5V tolerant | CANRX (CAN)
15 | PA14 | JTCK/SWCLK (JTAG) | - | I/O | 5V tolerant | JTAG (NC) | 15 | PA7 | I/O | SPI_MOSI / ADC12_IN7 / TIM3_CH2 | TIM1_CH1N | - | Ext_ADC_MOSI (SPI)
16 | 3V3 | External 3V3 | - | - | 3V3 output, 500mA max | 3V3 Out (POWER) | 16 | PB12 | I/O | SPI2_NSS / I2C2_SMBAI / USART3_CK / TIM1_BKIN | - | 5V tolerant | Relay Control 1 (GPIO)
17 | PA15 | JTDI (JTAG) | - | TIM2_CH1_ETR, I/O, SPI1_NSS | 5V tolerant | JTAG (NC) | 17 | PB6 | I/O | I2C1_SCL / TIM4_CH1 | USART1_TX | 5V tolerant | Relay Control 2 (GPIO)
18 | 5V | External 5V | - | - | 5V output, 500mA max | 5V Out (POWER) | 18 | PB11 | I/O | I2C2_SDA / USART3_RX | TIM2_CH4 | 5V tolerant | Relay Control 3 (GPIO)
19 | GND | GND | - | - | - | GND (POWER) | 19 | PC7 | I/O | - | TIM3_CH2 | 5V tolerant | Ext_ADC_EOC (GPIO)
20 | GND | GND | - | - | - | GND (POWER) | 20 | GND | GND | - | - | - | GND (POWER)
21 | PB7 | I/O | I2C1_SDA / TIM4_CH2 | USART1_RX | 5V tolerant | I_OUT_2_OCD (GPIO) | 21 | PA9 | I/O | USART1_TX / TIM1_CH2 | - | 5V tolerant | USART1_TX (NC)
22 | GND | GND | - | - | - | GND (POWER) | 22 | PB2 | PB2 / BOOT1 | - | - | 5V tolerant | I_OUT_3_OCD (GPIO)
23 | PC13 | I/O | TAMPER-RTC (Real Time Clock) | - | Connected to B1 user button | NC | 23 | PA8 | I/O | USART1_CK / TIM1_CH1 / MCO | - | 5V tolerant | USART1_CK (NC)
24 | VIN | External VIN | - | - | Can take 7-12V | 12V In (POWER) | 24 | PB1 | I/O | ADC12_IN9 / TIM3_CH4 | TIM1_CH3N | - | Voltage Sense 2 (ADC)
25 | PC14 | I/O | OSC32_IN | - | Used for LSE (low speed external clock) | NC | 25 | PB10 | I/O | I2C2_SCL / USART3_TX | TIM2_CH3 | 5V tolerant
26 | NC | - | - | - | - | NC | 26 | PB15 | I/O | SPI2_MOSI / TIM1_CH3N | - | 5V tolerant
27 | PC15 | I/O | OSC32_OUT | - | Used for LSE (low speed external clock) | NC | 27 | PB4 | I/O | JNTRST (JTAG) | - | 5V tolerant | JTAG (NC)
28 | PA0 | I/O | WKUP / USART2_CTS / ADC12_IN0 / TIM2_CH1_ETR | - | - | NC | 28 | PB14 | I/O | SPI2_MISO / USART3_RTS / TIM1_CH2N | - | 5V tolerant
29 | PD0 | I/O | - | CANRX | 5V tolerant, used for HSE, 8MHz external clock | NC | 29 | PB5 | I/O | I2C1_SMBAI | TIM3_CH2 / SPI1_MOSI | -
30 | PA1 | I/O | USART2_RTS / ADC12_IN1 / TIM2_CH2 | - | - | Input Current Sense 1 (ADC) | 30 | PB13 | I/O | SPI2_SCK / USART3_CTS / TIM1_CH1N | - | 5V tolerant
31 | PD1 | I/O | - | CANTX | 5V tolerant, used for HSE, 8MHz external clock | NC | 31 | PB3 | JTDO (JTAG) | - | TIM2_CH2 / PB3 / TRACESWO/ SPI1_SCK | 5V tolerant | JTAG (NC)
32 | PA4 | I/O | SPI1_NSS / USART2_CK / ADC12_IN4 | - | - | Ext_ADC_NSS (SPI) | 32 | AGND | GND | Analog Ground | - | Connected to GND through SB60 | GND (POWER)
33 | VBAT | Supply, 3.3V | - | - | Backup supply for RTC and backup registers | NC | 33 | PA10 | I/O | USART1_RX / TIM1_CH3 | - | 5V tolerant | USART1_RX (NC)
34 | PB0 | I/O | ADC12_IN8 / TIM3_CH3 | TIM1_CH2N | - | Input Current Sense 2 (ADC) | 34 | PC4 | I/O | ADC12_IN14 | - | - | Voltage Sense 3 (ADC)
35 | PC2 | I/O | ADC12_IN12 | - | - | Input Current Sense 3 (ADC) | 35 | PA2 | I/O | USART2_TX / ADC12_IN2 / TIM2_CH3 | - | Used for ST-LINK MCU | NC
36 | PC1 | I/O | ADC12_IN11 | - | - | Output Current Sense 1 (ADC) | 36 | NC | NC | - | - | - | NC
37 | PC3 | I/O | ADC12_IN13 | - | - | Output Current Sense 2 (ADC) | 37 | PA3 | I/O | USART2_RX / ADC12_IN3 / TIM2_CH4 | - | Used for ST-LINK MCU | NC
38 | PC0 | I/O | ADC12_IN10 | - | - | Output Current Sense 3 (ADC) | 38 | NC | NC | - | - | - | NC